## Calculator
|  |  |  | Instructions |  | 1.5mL tube | Yield
| Collection Requirements |  |  | Fill User Input fields (blue) |  | 5mL tube | 4-Way Purity
User Input | Instrument-Specific Droplet Volume (nL) | 2 |  | Check Results fields (green) |  | 15mL tube
| Sort Mode | 4-Way Purity |  | "4-Way Purity" Mode = 1 droplet sorted
| Media Volume in Vessel (mL) | 1 |  | "Yield" Mode = 2 droplets sorted
| Vessel Type | 1.5mL tube |  | Sort Duration does not include control acquisition and setup time
| Cell Number to Collect | 1000000
Results | Anticipated Sorted Volume (mL) | 2
| Need a Minimum of | 4 | 1.5mL tube
| Duration - Sort Entire Sample |  |  | Duration - Sort Until Target Cell Number is Reached
User Input | Total Cell Number | 10000000 | OR | Target Cell Number | 1000000
| Frequency of Target Population (% total) | 90 |  | Frequency of Target Population (% total) | 4
| Number of Samples | 1 |  | Number of Samples | 1
| Instrument Event Rate (events/s) | 10000 |  | Instrument Event Rate (events/s) | 10000
Results | Anticipated Sort Duration [dd:hh:mm:ss] | 0.011574 |  | Anticipated Sort Duration [dd:hh:mm:ss] | 0.028935
| Target Cells Available per Sample | 9000000